## Sheet1
SOM Model | Main SoC | Display Engine/Controller | Physical Interfaces & Pins | Supported Protocols/Modes | Maximum Performance | Key Dependencies/Companion ICs | Software/Driver Support | Special Features & Notes
MYC-YR3562 | RK3562 / RK3562J | VOP 2.0, single-VOP architecture. This VOP can be configured to output to RGB, LVDS, or MIPI DSI interfaces, but can drive only one at a time. | • MIPI DSI: 4 lanes. • LVDS: Reuses DSI pins as a single-channel LVDS output. • RGB: 24-bit data lines and control signals (HSYNC, VSYNC, DEN, CLK, etc.). RGB/LVDS/DSI share VOP，so Only single panel display. | • MIPI DSI v1.1, DCS v1.1, D-PHY v1.1 • LVDS • RGB888/666/565, BT.1120, BT.656 | • MIPI DSI: 2048x1080@60Hz (4 lanes @1.2Gbps/lane) • LVDS: 800x1280@60Hz • RGB: 1920x1080@60fps | Conversion solutions for the evaluation board: • LT8912B or similar chip, used to convert MIPI DSI to HDMI output. The performance of this chip determines the final HDMI output capability. | • Drivers: dw-mipi-dsi2-rockchip.c (DSI), rockchip_drm_vop2.c • Key configuration: Correctly configure `route` and `connect` in the device tree (DTS) to connect the single VOP to the selected interface (DSI/LVDS/RGB). | 1. Absolute single-display limitation: RGB, LVDS, and MIPI DSI share the same VOP and support only single-screen display. This is a hardware limitation that cannot be overcome through software. 2. Choose-one-of-three design: The backplane design must select one of the three; they cannot coexist. 3. Cost-effectiveness: Suitable for cost-sensitive applications requiring a single display interface.
MYC-LR3568 | RK3568B2 / RK3568J | VOP 2.0, multi-VP (Video Port) architecture. Includes multiple video ports such as VP0, VP1, and VP2, which can be independently configured to drive different display interfaces, providing the hardware foundation for multi-display support. | • HDMI: Three independent pairs of differential data lines (TX0/1/2), one pair of differential clock lines, and control pins such as I2C and HPD. • DP/eDP: Four independent pairs of differential data lines (TX_D0–D3) and one pair of differential auxiliary channel lines (AUXP/N). • MIPI DSI: 4 lane • LVDS: Reuses DSI pins as a single-channel LVDS output. MIPI DSI & LVDS share the same set of pins; one must be selected during design. HDMI and DisplayPort are separate. | • HDMI 1.4a & 2.0 • DP v1.2a / eDP v1.3 • MIPI DSI v1.1, DCS v1.1, D-PHY v1.1 • LVDS | • HDMI: 4096x2304@60Hz (4K) • DP/eDP: 2560x1600@60Hz (core board manual); the chip actually supports 4K@60Hz • LVDS: 1366x768@60Hz (typical); evaluation board display: 1024x600 • MIPI DSI: Depends on the accompanying conversion chip or display | Evaluation board accessories: • MY-LVDS070C: Official LVDS display (1024x600). • MY-CAM003M: Official CSI camera module. • MY-MIPI101C (V2_V10): MIPI DSI to HDMI or display adapter board. • RK628D: Universal display conversion chip, suitable for interface expansion. | • Drivers: rk_hdmirx.c (HDMI), dw-dp.c (DP), dw-mipi-dsi2-rockchip.c (DSI), panel-simple.c (LVDS display) • Key Configuration: The connection paths from multiple VPs to each interface must be configured in the DTS. Multi-display configuration is not enabled by default in the official evaluation board firmware. | 1. Rich interface options but with pin sharing: MIPI DSI and LVDS share pins, requiring trade-offs during design. 2. Multi-display potential and current status: The chip’s hardware supports multi-display, but the default software image on Mil’s official development board (MYD-LR3568) does not support multi-display. Users must modify the DTS and recompile the kernel to enable it. 3. Mature ecosystem: Offers the most comprehensive supporting documentation, display drivers, and use cases.
MYC-LR3576 | RK3576 / RK3576J | VOP 2.0, Enhanced Multi-VP Architecture. Supports Connector-split (split-screen) and Connector-mirror (mirrored display). The DP controller supports MST (Multi-Stream Transport). | • HDMI / eDP Combo: Shares the same set of high-speed pins; the physical design must choose one or the other. • DP: Dedicated pins, but shares the same Multi-PHY with USB 3.0 OTG. • MIPI DSI: 4 lanes. VOP require to choose either HDMI or eDP; VOP require to choose either DisplayPort(4K) or USB 3.0 OTG(full-function with DP). | • HDMI v2.1 • DP v1.4 (support MST) • eDP v1.3 • MIPI DSI v1.1, DCS v1.1, D-PHY v1.1 | • HDMI: 4K@120Hz • DP: 4K@120Hz (supports MST, multi-display over a single cable) • eDP: 4K@60Hz • Example of multi-display configurations: 4096x2160@60Hz + 2560x1600@60Hz + 1920x1080@60Hz | Depends on Advanced PHY and Protocols: • DP functionality relies on USB Type-C Alt Mode or a dedicated DP connector. • Full HDMI 2.1/DP 1.4 performance requires high-performance cables and compatible receiving devices. | • Drivers: dw-hdmi.c (HDMI 2.1), dw-dp.c (DP 1.4 with MST), dw-mipi-dsi2-rockchip.c • Key Configuration: DTS configuration is complex and requires specifying multi-VP allocation, interface multiplexing selection (HDMI/eDP), and DP MST topology. | 1. Top-tier display performance: Supports HDMI 2.1 and DP 1.4, providing the highest single-interface bandwidth and refresh rates currently available. 2. Robust multi-display capabilities: Native support for three independent displays, and the DP interface supports MST, enabling “multi-display over a single cable.” 3. Severe Port Conflicts: Must choose between HDMI and eDP; or between DP and USB 3.0 OTG. Selecting high-performance display features sacrifices other high-speed interfaces. 4. High-End Application Focus: Suitable for digital signage, high-end industrial control HMIs, multi-screen workstations, and similar scenarios.
MYC-YR3506 | RK3506B / RK3506J | Simplified VOP or VOP 1.0 Architecture. | • MIPI DSI: 2 lanes. • RGB: 24-bit parallel data lines and control signals. Shared with the FLEXBUS and DSMC interfaces; one of the three functions can be selected. | • MIPI DSI • Parallel RGB (supports RGB888, BT.1120, BT.656, and MCU mode) | • MIPI DSI: Limited to 2 lanes, performance is lower than the 4-lane version; specific resolutions depend on the supporting chip. • RGB: No explicit maximum resolution is specified; expected to support 1080p@60Hz. | Conversion solutions on evaluation boards: • LT9611 or similar chips, used to convert MIPI DSI to HDMI output. | • Drivers: Generic MIPI DSI and LCD drivers. • Key Configuration: In DTS, multiplexing conflicts between RGB/FLEXBUS/DSMC must be resolved, and display functions must be selected. | 1. Basic Display Capabilities: MIPI DSI is limited to 2 lanes, resulting in constrained performance. 2. Interface conflict: Display functions conflict with FLEXBUS (high-speed parallel bus) and DSMC (memory interface), limiting the system’s overall I/O capabilities. 3. Full domestic production and low cost: Focuses on 100% domestic production, suitable for specific fields such as power and industrial control where display requirements are not high.
MYC-YT113X / MYC-YT113i | Allwinner T113-S3 / T113-i | Allwinner Display Engine (DE) | • LVDS0: 4 lanes • LVDS1: 4 lanes (multiplexed) • RGB LCD: 24-bit data bus, HSYNC, VSYNC, DE, CLK • MIPI DSI: 4 lanes | • Single-link LVDS (LVDS0 only) • Dual-link LVDS (LVDS0+LVDS1) • RGB888 • MIPI DSI (4-lane) | • Single-link LVDS: 1366x768@60Hz • Dual-link LVDS: 1920x1080@60Hz • RGB: 1920x1080@60Hz • MIPI DSI: 1920x1080@60Hz | Natively routed from SOM. LVDS1 shares pins with GPIOs/CSI; cannot be used simultaneously. | Linux 4.9/5.4. Driver provides ioctls like DISP_GET_SCN_WIDTH. Device tree configures lcd0 node (lcd_if, lcd_dclk_freq, lcd_hv). | Supports layer overlay, color space conversion, image rotation. LVDS supports timing fine-tuning (e.g., lcd_hv_clk_phase).
MYC-YT153MX | Allwinner T153 | Allwinner Display Engine (DE) | • MIPI DSI: 4 lanes • LVDS: Single/Dual-link • LCD: 24bit RGB | • MIPI DSI • LVDS • RGB888 | • MIPI DSI: 1920x1080@60fps • Single-link LVDS: 1366x768@60fps • Dual-link LVDS: 1920x1080@60fps | Natively routed from SOM. MIPI DSI and LVDS interfaces are mutually exclusive due to pin multiplexing. | Linux. | Design must choose one display type (DSI or LVDS); they cannot be used simultaneously.
MYC-YT507H | Allwinner T507-H | Allwinner Display Engine (DE) | • HDMI 2.0a: 4 differential pairs (TX channels) • LVDS x2: 4 lanes each • RGB888: 24-bit data bus • CVBS: 1 composite video output | • HDMI 2.0a (with HDCP) • Single-link LVDS • Dual-link LVDS (High-def LVDS) • RGB888 • CVBS (PAL/NTSC) | • HDMI: 4K@60fps (3840x2160) • Dual-link LVDS: 1920x1080@60Hz • Single-link LVDS: 1366x768@60Hz | Natively routed from SOM. HDMI PHY integrated in SoC. | Tina Linux (Allwinner custom). Supports sysfs nodes for color temp, brightness, etc. (/sys/class/disp). | Supports display color temperature adjustment (-50 ~ 150), color enhancement, hardware cursor. CVBS output supports color enhancement mode.
MYC-LT527 | Allwinner T527 | • DE: 2 cores (DE0, DE1), with different performance levels • Layers: (3v + 3u) software-allocated | • LVDS: Up to 4 channels, divided into two groups (lvds0, lvds1) • MIPI DSI: 2 independent channels, each with 4 lanes (DSI0, DSI1) • HDMI: 1 channel • eDP/DP: 1 channel • RGB: 2 channels (RGB0, RGB1) | • LVDS: Single-lane, dual-lane • MIPI DSI: v1.02, supports single-lane or dual-lane (4+4) • HDMI: 2.0 & 1.4 • eDP: 1.3 • RGB: RGB888/666/565 | • LVDS (single-lane): 1366x768@60fps • LVDS (dual-lane): 1920x1080@60fps • MIPI DSI (dual-lane): 4096x2160@45fps • HDMI: 4K@60fps • eDP: 2560x1600@60fps or 4K@30fps | • Display channels depend on modules such as TCON Top (VO) and Combo PHY. • The connection between the interface and TCON (dlcd/tv) is fixed; DTS must be configured correctly. | • Latest SDK: Linux 5.15, fully compatible with the DRM framework. • Provides comprehensive application notes and configuration guides for multi-display setups. | Positioning: A flagship multi-display application. Offering the most comprehensive range of display interfaces and the highest performance, with explicit support for multi-display configurations, it is the top choice for complex display systems.
MYC-CT536ME | Allwinner T5 Series | Allwinner Display Engine (DE) | • LVDS x2 | • Dual-link LVDS | • 1920x1080@60Hz | Natively routed from SOM. LVDS interface pins are multiplexed with MIPI signals. | Linux. | Pin multiplexing means designers must choose between using LVDS or MIPI CSI during design.
MYC-JMX95X | (to be update) | (to be update) | (to be update) | (to be update) | (to be update) | (to be update) | (to be update) | (to be update)
MYC-LMX9X | NXP i.MX 93 | Not specified (likely DCSS) | • LVDS: 4 lanes • MIPI DSI: 4 lanes • RGB: 24-bit interface (supports capacitive touch) | • LVDS • MIPI DSI • RGB (parallel) | • LVDS: 1366x768 or 1280x800@60Hz • MIPI DSI: 1920x1200@60Hz | Natively routed from SOM. No native HDMI support; requires carrier board bridge IC (e.g., LT9611). | Linux / Zephyr. Requires device tree binding for display interfaces. | Industrial HMI focus, wide temperature support. Display interfaces multiplexed with some comms interfaces.
MYC-LMX91 | i.MX 91 ( MIMX9131CVVXJAA， single-core Cortex-A55) | Integrated Display Controller | 24-bit Parallel RGB (connected via the core board connector) | Parallel RGB | Typically supports resolutions such as WXGA (1280x800) | The core board only outputs RGB signals. An RGB LCD connector (such as an FPC connector) must be designed on the backplane. If touch functionality is required, a touch chip must be added to the backplane. | Linux BSP | 1. This is the budget version of the i.MX 9 series; the main differences are that it features a single-core Cortex-A55 CPU and does not include an integrated NPU. 2. Based on the description of its accompanying evaluation board, the MYD-LMX91 (“1-channel RGB”), its display interface is more basic compared to the MYC-LMX9X (which supports LVDS, MIPI DSI, and RGB), and likely supports only the Parallel RGB interface. 3. It is suitable for basic HMI or industrial control applications with modest display performance requirements and a focus on cost efficiency.
MYC-JX8MPQ | NXP i.MX 8M Plus | i.MX 8M Plus DCSS/PLB | • LVDS x2 • HDMI x1 • MIPI-DSI x1 | • Dual-link LVDS • HDMI (version unspecified) • MIPI DSI | Max spec not explicitly stated, but i.MX 8M Plus supports 4K. | Natively routes multiple display interfaces, powerful. | Linux. | Native multi-display interface support, suitable for multi-screen or high-performance display applications.
MYC-JX8MMA7 | NXP i.MX 8M Mini + FPGA | i.MX 8M Mini DCSS/PLB | • Native: MIPI DSI only: 1 interface, 4 lanes | • MIPI DSI (4-lane) | • 1080p@60Hz | SOM natively provides only MIPI DSI. Its evaluation board uses LT8912B to convert DSI to LVDS and HDMI. | Linux Yocto. Uses imx-drm driver framework（LCDIF）. | ARM+FPGA structure
MYC-C8MMX-V2 | NXP i.MX 8M Mini | i.MX 8M Mini DCSS/PLB | • Native: MIPI DSI only: 1 interface, 4 lanes | • MIPI DSI (4-lane) | • 1080p@60Hz | SOM natively provides only MIPI DSI. Its evaluation board uses TC358775XBG to convert DSI to LVDS. | Linux. Device tree config includes video-mode, data-lanes for DSI. | The SOM‘s native display interface is MIPI DSI only; support for LVDS and HDMI can be added via a backplane chip.
MYC-J1028X | NXP Layerscape LS1028A | Layerscape Display Controller | • DisplayPort (DP): Full-featured DP interface | • DisplayPort 1.3 | • 4K Resolution | Natively routed from SOM. SoC integrates DP controller, requires external DP PHY chip. | Linux. Supports DP audio, Multi-Stream Transport (MST). | Targets high-end gateways/edge computing. Full-featured DP interface can drive 4K displays directly.
MYC-Y6ULX-V2 | NXP i.MX 6UL | i.MX 6UL LCDIF | • RGB LCD: Supports 16/24-bit data bus | • RGB565 / RGB666 / RGB888 | • WXGA (1366x768) | Natively routed from SOM. LCDIF controller integrated in SoC. | Linux. Supported via mxsfb driver. | Meets basic GUI needs, cost-sensitive solution.
MYC-YF13X | ST STM32MP135 | STM32MP13x LTDC | • LCD-TFT Parallel Interface | • RGB (bit width configurable) | Max spec not explicitly stated in fragments; suitable for industrial HMI. | Natively routed from SOM. | Linux. | Entry-level industrial HMI positioning, basic parallel RGB interface.
MYC-YA15XC-T | STM32MP151AAC3T | • LTDC (LCD-TFT display controller) | • RGB x1 (supports 16/18/24-bit) | • LTDC: RGB parallel interface | • Maximum resolution: 1366x768 @ 60fps (maximum) | • An external RGB LCD screen is required. • The touchscreen supports capacitive or four-wire resistive touchscreens. | Linux DRM driver. Supports Linux 5.4. Use device tree files to switch display configurations (such as HDMI or LCD). | The STM32MP151 is a single-core A7 processor with no GPU or CAN;
MYC-YA157C | ST STM32MP157 | STM32MP15x LTDC | • RGB LCD: 24-bit data bus, control signals | • RGB888 (24-bit) | • Default support for 800x480 resolution screens | Natively routed from SOM. Pin definitions include LCD_CLK, LCD_HSYNC, LCD_VSYNC, LCD_DE, and LCD_R[7:0], G[7:0], B[7:0]. | Linux. Device tree configures panel-timing parameters. | Suitable for medium-resolution HMIs. Simple interface, no extra PHY or bridge IC needed.
MYC-LF25X/LD25X | ST STM32MP257 | STM32MP25x LTDC + DSI | • LVDS x2: Dual-channel • MIPI DSI: 1 interface • RGB: 1 interface | • Dual-link LVDS • MIPI DSI • RGB888 | • Single-link LVDS: 1080x1920@60Hz • Dual-link LVDS: Up to 1536p@60Hz • MIPI DSI: Supports 1080p+ | Natively routed from SOM. LTDC (LCD-TFT Display Controller) is the RGB interface controller. | Linux / RTOS. STM32Cube software provides drivers and configuration tools. | Future software support for simultaneous display (Dual Display). Strong 2D graphics processing.
MYC-YM62LX | TI Sitara AM62L | The chip incorporates a Display Subsystem (DSS). Specifically, it includes: • 1x DSI (Display Serial Interface) controller • 1x DPI (Parallel Display Interface) controller | • MIPI DSI: 1 channel, 4-lane data + 1-lane clock. Corresponding core board pins: 84, 85, 87, 88, 90, 91, 93, 94, 96, 97 (all 1.8V differential pairs). • Parallel RGB: 1 RGB888 parallel interface. | • MIPI DSI: Compliant with the MIPI D-PHY v1.2 and DSI v1.3 specifications; supports synchronous dual data rate mode; supports 1, 2, 3 or 4-channel data transmission modes. • DPI: Standard parallel RGB interface. | • DSI interface speed: up to 1.8 Gbps per data channel. • Practical application: compatible with the Mi 10.1-inch capacitive touchscreen, with a resolution of 1200 x 1920. | • Power supply: The display interface is powered by 1.8V. • Compatible display: The MYIR MY-MIPI101C-V2_V10 (10.1-inch capacitive touchscreen) was tested and used in this document. • PCB design: Differential impedance must be controlled to 100Ω, with equal length within pairs of ±5 mil and within groups of ±25 mil. | • Operating system: Supports Linux. • Drivers: Support for the SoC’s DSI and DSS controllers is provided in the TI SDK. • Evaluation tools: The `framebuffer_test` programme is provided for screen colour testing. | 1. Multiplexing note: The GPMC interface can be multiplexed as an LCD display interface. 2. Design warning: The GPMC0_ADx signal is multiplexed with the BOOTMODE signal; ensure that the FPGA is powered up first, followed by the AM62L, otherwise boot-up may be affected. 3. Connection Note: When using a MIPI display, connect via a 30-pin or 40-pin FPC ribbon cable. Pay attention to the orientation (the side marked with the number 1) and ensure the power is switched off during connection.
MYC-YG2LX | Renesas RZ/G2L | RZ/G2L Display Controller | • Native: MIPI DSI only: 4 lanes • RGB: 24-bit interface | • MIPI DSI (4-lane) • RGB888 | • MIPI DSI: 1920x1080@60Hz | SOM natively provides only MIPI DSI and RGB. Its evaluation board uses LT8912B to convert DSI to LVDS and HDMI. | Linux BSP. Driver configures DSI clock, lane count, video mode. | Typical application uses "SOM + bridge IC" to extend display compatibility. RGB interface can drive parallel screens directly.

## Sheet2
核心板型号 | 主控芯片 | 显示引擎/控制器 | 物理接口与引脚 | 支持协议/模式 | 最大性能指标 | 关键依赖/配套芯片 | 软件/驱动支持 | 特殊功能与备注
MYC-YR3562 | RK3562 / RK3562J | VOP 2.0， 单VOP架构。该VOP可配置输出至RGB、LVDS或MIPI DSI接口，但同一时间仅能驱动一个。 | • MIPI DSI: 4对差分数据线（D0P/N~D3P/N）+ 1对差分时钟线（CLKP/N）。 • LVDS: 复用DSI引脚，作为单路LVDS输出。 • RGB: 24位数据线及控制信号（HSYNC, VSYNC, DEN, CLK等）。 三者硬件共用一个VOP，所以同一时间只能使用单一panel。 | • MIPI DSI v1.1, DCS v1.1, D-PHY v1.1 • LVDS • RGB888/666/565, BT.1120, BT.656 | • MIPI DSI: 2048x1080@60Hz (4 lanes @1.2Gbps/lane) • LVDS: 800x1280@60Hz • RGB: 1920x1080@60fps | 评估板转换方案： • LT8912B 或类似芯片，用于将MIPI DSI转换为HDMI输出。此芯片性能决定最终HDMI输出能力。 | • 驱动： dw-mipi-dsi2-rockchip.c (DSI), rockchip_drm_vop2.c • 关键配置： 在设备树(DTS)中需正确配置 route 和 connect， 将唯一的VOP连接到所选接口（DSI/LVDS/RGB）。 | 1. 绝对的单显限制： RGB、LVDS、MIPI DSI 共用同一个VOP，且仅支持单屏显示。这是硬件限制，无法通过软件突破。 2. 三选一设计： 底板设计必须从三者中择一，无法共存。 3. 性价比选择： 适合需要单一显示接口的成本敏感型应用。
MYC-LR3568 | RK3568B2 / RK3568J | VOP 2.0， 多VP (Video Port) 架构。包含VP0, VP1, VP2等多个视频端口，可独立配置驱动不同显示接口，具备多显硬件基础。 | • HDMI: 独立的3对差分数据线（TX0/1/2）、1对差分时钟线及I2C、HPD等控制引脚。 • DP/eDP: 独立的4对差分数据线（TX_D0~D3）、1对差分辅助通道线（AUXP/N）。 • MIPI DSI / LVDS: 两组信号复用同一组引脚，设计时需选择其一。 | • HDMI 1.4a & 2.0 • DP v1.2a / eDP v1.3 • MIPI DSI v1.1, DCS v1.1, D-PHY v1.1 • LVDS | • HDMI: 4096x2304@60Hz (4K) • DP/eDP: 2560x1600@60Hz (核心板手册)， 实际芯片支持4K@60Hz • LVDS: 1366x768@60Hz (典型)， 评估板配屏1024x600 • MIPI DSI: 取决于配套转换芯片或屏幕 | 评估板配套： • MY-LVDS070C: 官方LVDS屏幕 (1024x600)。 • MY-CAM003M: 官方CSI摄像头模块。 • MY-MIPI101C (V2_V10): MIPI DSI转HDMI或接屏转接板。 • RK628D: 通用显示转换芯片，可用于扩展接口。 | • 驱动： rk_hdmirx.c (HDMI), dw-dp.c (DP), dw-mipi-dsi2-rockchip.c (DSI), panel-simple.c (LVDS屏) • 关键配置： DTS中需配置多VP到各接口的连接路径。官方评估板固件默认未启用多屏配置。 | 1. 接口丰富但存在复用： MIPI DSI与LVDS引脚复用，设计时需取舍。 2. 多显潜力与现状： 芯片硬件支持多显，但米尔官方开发板（MYD-LR3568）的默认软件镜像不支持多屏显示。用户需自行修改DTS并重新编译内核才能启用。 3. 生态成熟： 配套资料、屏驱和案例最丰富。
MYC-LR3576 | RK3576 / RK3576J | VOP 2.0， 增强型多VP架构。支持Connector-split（分屏）和Connector-mirror（同显）。DP控制器支持MST（多流传输）。 | • HDMI / eDP Combo: 复用同一组高速引脚，物理设计需二选一。 • DP: 独立引脚，但与USB 3.0 OTG0共用同一个Multi-PHY。 • MIPI DSI: 独立的4 lane接口。 | • HDMI v2.1 • DP v1.4 (支持MST) • eDP v1.3 • MIPI DSI v1.1, DCS v1.1, D-PHY v1.1 | • HDMI: 4K@120Hz • DP: 4K@120Hz (支持MST， 单线缆多屏) • eDP: 4K@60Hz • 多屏异显示例: 4096x2160@60Hz + 2560x1600@60Hz + 1920x1080@60Hz | 依赖先进PHY与协议： • DP功能依赖USB Type-C Alt Mode或专用DP连接器。 • 实现HDMI 2.1/DP 1.4全性能需配套高性能线缆与接收设备。 | • 驱动： dw-hdmi.c (HDMI 2.1), dw-dp.c (DP 1.4 with MST), dw-mipi-dsi2-rockchip.c • 关键配置： DTS配置复杂，需明确多VP分配、接口复用选择（HDMI/eDP）及DP MST拓扑。 | 1. 顶级显示性能： 支持HDMI 2.1和DP 1.4，提供当前最高的单接口带宽与刷新率。 2. 强大的多显能力： 原生支持三屏异显，且DP接口支持MST，可实现“一线多屏”。 3. 严重的复用冲突： HDMI与eDP二选一； DP与USB3.0 OTG0二选一。选择高性能显示功能会牺牲其他高速接口。 4. 高端应用定位： 适用于数字标牌、高端工控HMI、多屏办公站等场景。
MYC-YR3506 | RK3506B / RK3506J | 简化版VOP或VOP 1.0架构。 | • MIPI DSI: 2对差分数据线（2 lane）。 • RGB: 24位并行数据线及控制信号。 与FLEXBUS、DSMC接口复用，功能三选一。 | • MIPI DSI • 并行RGB (支持RGB888, BT.1120, BT.656, MCU模式) | • MIPI DSI: 受限于2 lane， 性能低于4 lane版本， 具体分辨率依赖配套芯片。 • RGB: 未明确标称上限， 预计支持1080p@60Hz。 | 评估板转换方案： • LT9611 或类似芯片，用于将MIPI DSI转换为HDMI输出。 | • 驱动： 通用MIPI DSI和LCD驱动。 • 关键配置： DTS中需解决RGB/FLEXBUS/DSMC的复用冲突，选择显示功能。 | 1. 基础显示能力： MIPI DSI仅为2 lane，性能受限。 2. 接口复用冲突： 显示功能与FLEXBUS（高速并行总线）、DSMC（存储器接口）冲突，限制了系统整体I/O能力。 3. 全国产化与低成本： 主打100%国产化率，适用于电力、工业控制等对显示要求不高的特定领域。
MYC-YT113i | 全志 T113-i | 全志 Display Engine (DE) | • LVDS0: 4对数据 + 1对时钟 • LVDS1: 4对数据 + 1对时钟 (与部分功能复用) • RGB LCD: 24位数据总线， HSYNC, VSYNC, DE, CLK • MIPI DSI: 4 lane | • 单路 LVDS (仅LVDS0) • 双路 LVDS (LVDS0+LVDS1) • RGB888 • MIPI DSI (4 lane) | • 单路LVDS: 1366x768@60Hz • 双路LVDS: 1920x1080@60Hz • RGB: 1920x1080@60Hz • MIPI DSI: 1920x1080@60Hz | 核心板原生引出。LVDS1与部分GPIO、CSI等复用，不可同时使用。 | Linux 4.9/5.4。驱动提供 DISP_GET_SCN_WIDTH, DISP_LAYER_GET_CONFIG 等ioctl接口。设备树配置 lcd0 节点 (lcd_if, lcd_dclk_freq, lcd_hv 等参数)。 | 支持图层叠加、色彩空间转换、图像旋转。LVDS接口支持 lcd_hv_clk_phase 等时序微调。
MYC-YT153MX | 全志 T153 | 全志 Display Engine (DE) | • MIPI DSI: 4 lane • LVDS: 单路/双路 • LCD: 24bit RGB | • MIPI DSI • LVDS • RGB888 | • MIPI DSI: 1920x1080@60fps • 单路LVDS: 1366x768@60fps • 双路LVDS: 1920x1080@60fps | 核心板原生引出。MIPI DSI与LVDS接口存在复用关系，不能同时使用。 | Linux。 | 设计时需根据屏幕类型二选一，不能同时连接DSI屏和LVDS屏。
MYC-YT507H | 全志 T507-H | 全志 Display Engine (DE) | • HDMI 2.0a: 4对差分信号 (TX通道) • LVDS x2: 各4对数据 + 1对时钟 • RGB888: 24位数据总线 • CVBS: 1路复合视频输出 | • HDMI 2.0a (支持HDCP) • 单路 LVDS • 双路 LVDS (高清LVDS) • RGB888 • CVBS (PAL/NTSC) | • HDMI: 4K@60fps (3840x2160) • 双路LVDS: 1920x1080@60Hz • 单路LVDS: 1366x768@60Hz | 核心板原生引出。HDMI PHY集成于SoC。 | Tina Linux (Allwinner定制)。支持sysfs节点调节色温、亮度、对比度、饱和度等 (/sys/class/disp)。 | 支持显示色温调节 (-50 ~ 150)、色彩增强模式、硬件光标。CVBS输出支持色彩增强模式配置。
MYC-LT527 | Allwinner T527 | • DE: 2个核心 (DE0, DE1)，性能不同 • 图层: (3v + 3u) 软件分配 | • LVDS: 最多4路，分属两个Group (lvds0, lvds1) • MIPI DSI: 2路独立，每路4-lane (DSI0, DSI1) • HDMI: 1路 • eDP/DP: 1路 • RGB: 2路 (RGB0, RGB1) | • LVDS: 单路、双路 • MIPI DSI: v1.02， 支持单路或双路 (4+4) • HDMI: 2.0 & 1.4 • eDP: 1.3 • RGB: RGB888/666/565 | • LVDS (单路): 1366x768@60fps • LVDS (双路): 1920x1080@60fps • MIPI DSI (双路): 4096x2160@45fps • HDMI: 4K@60fps • eDP: 2560x1600@60fps 或 4K@30fps | • 显示通路依赖 TCON Top (VO)、Combo PHY 等模块。 • 接口与TCON (dlcd/tv) 连接关系固定，需正确配置DTS。 | • 最新SDK: Linux 5.15， 已全面适配 DRM 框架。 • 提供完整的多屏异显应用笔记和配置指南。 | 定位：旗舰级多屏应用。显示接口最全、性能最强，明确支持多屏异显，是复杂显示系统的首选。
MYC-CT536ME | 全志 T5系列 | 全志 Display Engine (DE) | • LVDS x2 | • 双路 LVDS | • 1920x1080@60Hz | 核心板原生引出。LVDS接口与MIPI信号引脚复用。 | Linux。 | 引脚复用意味着需要在设计时选择使用LVDS还是MIPI CSI等功能。
MYC-LMX9X | NXP i.MX 93 | 未明确 (应为DCSS或类似) | • LVDS: 4对数据 + 1对时钟 • MIPI DSI: 4 lane • RGB: 24位接口 (支持电容屏) | • LVDS • MIPI DSI • RGB (并行) | • LVDS: 1366x768 或 1280x800@60Hz • MIPI DSI: 1920x1200@60Hz | 核心板原生引出。不支持原生HDMI，需通过载板桥接芯片 (如LT9611) 实现。 | Linux / Zephyr。需配置设备树绑定显示接口。 | 面向工业HMI，支持宽温。显示接口与部分通信接口复用，需注意配置。
MYC-JX8MPQ | NXP i.MX 8M Plus | i.MX 8M Plus DCSS/PLB | • LVDS x2 • HDMI x1 • MIPI-DSI x1 | • 双路 LVDS • HDMI (版本未明确) • MIPI DSI | 未在片段中明确最高指标，但i.MX 8M Plus支持4K。 | 核心板原生引出多显示接口，功能强大。 | Linux。 | 多显示接口原生支持，适合需要多屏或高性能显示的场合。
MYC-JX8MMA7 | NXP i.MX 8M Mini | i.MX 8M Mini DCSS/PLB | • 原生仅 MIPI DSI: 1个接口，4 lane | • MIPI DSI (4 lane) | • 1080p@60Hz | 核心板仅原生引出MIPI DSI。其评估板通过 LT8912B 芯片将DSI转换为LVDS和HDMI。 | Linux Yocto。使用 imx-drm 驱动框架。 | 与MYC-YG2LX方案类似，依赖桥接芯片提供通用显示接口。
MYC-C8MMX-V2 | NXP i.MX 8M Mini | i.MX 8M Mini DCSS/PLB | • 原生仅 MIPI DSI: 1个接口，4 lane | • MIPI DSI (4 lane) | • 1080p@60Hz | 核心板仅原生引出MIPI DSI。其评估板通过 TC358775XBG 芯片将DSI转换为LVDS信号。 | Linux。配置涉及DSI的 video-mode, data-lanes 等设备树参数。 | 是MYC-JX8MMA7的米尔电子版本，显示方案一致。
MYC-J1028X | NXP Layerscape LS1028A | Layerscape 显示控制器 | • DisplayPort (DP): 全功能DP接口 | • DisplayPort 1.3 | • 4K 分辨率 | 核心板原生引出DP接口。SoC集成DP控制器，需外接DP PHY芯片。 | Linux。支持DP音频、多流传输 (MST)。 | 面向高端网关、边缘计算，显示接口为全功能DP，可直接驱动4K显示器。
MYC-Y6ULX-V2 | NXP i.MX 6UL | i.MX 6UL LCDIF | • RGB LCD: 支持16/24位数据总线 | • RGB565 / RGB666 / RGB888 | • WXGA (1366x768) | 核心板原生引出。LCDIF控制器集成于SoC。 | Linux。通过 mxsfb 驱动支持。 | 显示性能满足基本GUI需求，成本敏感型方案。
MYC-YF13X | ST STM32MP135 | STM32MP13x LTDC | • LCD-TFT并行接口 | • RGB (位数取决于配置) | 未在片段中明确最高指标，适用于工业HMI。 | 核心板原生引出。 | Linux。 | 定位入门级工业HMI，显示接口为基本并行RGB。
MYC-YA15XC-T (e.g., MYC-YA151C-256N256D-65-C-T) | STM32MP151AAC3T / STM32MP153AAC3T / STM32MP157AAC3T (STM32MP1系列) | • LTDC (LCD-TFT显示控制器) • GPU (仅STM32MP157支持) | • RGB x1 (支持16/18/24-bit) | • LTDC: RGB并行接口 | • 最大分辨率: 1366x768 @ 60fps (最大) • GPU (若支持): 同STM32MP157 | • 需要外部RGB液晶屏。 • 触摸屏支持电容屏或四线电阻屏。 | Linux DRM驱动。提供Linux 5.4系统。使用设备树文件切换显示配置 (如HDMI或LCD)。 | • 不同主芯片型号资源不同：STM32MP151为单核A7，无GPU和CAN；STM32MP153/157为双核A7，STM32MP157带GPU。 • 核心板通过148个邮票孔引出信号。
MYC-YA157C | ST STM32MP157 | STM32MP15x LTDC | • RGB LCD: 24位数据总线，控制信号 | • RGB888 (24-bit) | • 默认配套800x480分辨率屏 | 核心板原生引出RGB接口。引脚定义中明确包含 LCD_CLK, LCD_HSYNC, LCD_VSYNC, LCD_DE 及 LCD_R[7:0], G[7:0], B[7:0]。 | Linux。设备树配置 panel-timing 时序参数。 | 适用于中等分辨率人机界面。接口简单，无需额外PHY或桥接芯片。
MYC-LF25X/LD25X | ST STM32MP257 | STM32MP25x LTDC + DSI | • LVDS x2: 双通道 • MIPI DSI: 1个接口 • RGB: 1个接口 | • 双路 LVDS • MIPI DSI • RGB888 | • 单路LVDS: 1080x1920@60Hz • 双路LVDS: 最高1536p@60Hz • MIPI DSI: 支持1080p+ | 核心板原生引出。LTDC (LCD-TFT Display Controller) 为RGB接口控制器。 | Linux / RTOS。STM32Cube软件包提供驱动和配置工具。 | 后期软件支持同屏显示 (Dual Display)。具备较强的2D图形处理能力。
MYC-YG2LX | 瑞萨 RZ/G2L | RZ/G2L 显示控制器 | • 原生仅 MIPI DSI: 4 lane • RGB: 24位接口 | • MIPI DSI (4 lane) • RGB888 | • MIPI DSI: 1920x1080@60Hz | 核心板仅原生引出MIPI DSI和RGB。其评估板通过 LT8912B 芯片将DSI转换为LVDS和HDMI。 | Linux BSP。驱动需配置MIPI DSI的时钟、lane数、视频模式等。 | 典型应用方案为“核心板+桥接芯片”以扩展显示接口兼容性。RGB接口可直接驱动并行屏。